## specs
Bitstream sizes |  | Utilization
file | bytes
Standalone: |  | Standalone |  |  |  | Recon (Total) |  |  |  | Recon (Accelerator)
cnvW1A1 | 5568785 | [5 empty] | used | available | percent usage | usage | percent of total design usage
cnvW1A2 | 5568785 | cnvW1A1 |  |  |  | cnvW1A1
cnvW2A2 | 5568785 | LUT | 31001 | 70560 | 43.9357 | LUT | 31220 | 70560 | 44.25% | 28191 | 90.3%
lfcW1A1 | 5568785 | LUTRAM | 1412 | 28800 | 4.9028 | LUTRAM | 1426 | 28800 | 4.951% | 1009 | 70.76%
lfcW1A2 | 5568785 | FF | 41182 | 141120 | 29.1823 | FF | 41360 | 141120 | 29.31% | 37587 | 90.88%
|  | BRAM | 124 | 216 | 57.4074 | BRAM | 124 | 216 | 57.41% | 124 | 100%
Reconfigure: |  | DSP | 24 | 360 | 6.6667 | DSP | 24 | 360 | 6.667% | 24 | 100%
full bitsream (cnvW1A2) | 5568785 | IO | 10 | 82 | 12.1951 | IO | 10 | 82 | 12.2% | 0 | 0%
cnvW1A1 | 5755758 | BUFG | 1 | 196 | 0.5102 | BUFG | 1 | 196 | 0.5102% | 0 | 0%
cnvW1A2 | 5755758
cnvW2A2 | 5755758 | cnvW1A2 |  |  |  | cnvW1A2
lfcW1A1 | 5755758 | LUT | 45779 | 70560 | 64.8795 | LUT | 46022 | 70560 | 65.22% | 42993 | 93.42%
lfcW1A2 | 5755758 | LUTRAM | 2308 | 28800 | 8.0139 | LUTRAM | 2322 | 28800 | 8.062% | 1905 | 82.04%
|  | FF | 53405 | 141120 | 37.8437 | FF | 53620 | 141120 | 38% | 49847 | 92.96%
The programming file size for a partial reconfiguration |  | BRAM | 131.5 | 216 | 60.8796 | BRAM | 131.5 | 216 | 60.88% | 131.5 | 100%
bitstream is proportional to the area of the PR region. A |  | DSP | 26 | 360 | 7.2222 | DSP | 26 | 360 | 7.222% | 26 | 100%
partial reconfiguration programming bitstream for AND/OR mode |  | IO | 10 | 82 | 12.1951 | IO | 10 | 82 | 12.2% | 0 | 0%
makes two passes on the PR region; the first pass clears all |  | BUFG | 1 | 196 | 0.5102 | BUFG | 1 | 196 | 0.5102% | 0 | 0%
relevant bits, and the second pass sets the necessary bits.
Due to this two-pass sequence, the size of a partial |  | cnvW2A2 |  |  |  | cnvW2A2
bitstream can be larger than a full FPGA programming |  | LUT | 39556 | 70560 | 56.0601 | LUT | 39779 | 70560 | 56.38% | 36750 | 92.39%
bitstream depending on the size of the PR region. |  | LUTRAM | 3716 | 28800 | 12.9028 | LUTRAM | 3730 | 28800 | 12.95% | 3313 | 88.82%
-from an article on Quartus |  | FF | 49811 | 141120 | 35.2969 | FF | 50064 | 141120 | 35.48% | 46291 | 92.46%
so we can say something like "in larger designs where the |  | BRAM | 154.5 | 216 | 71.5278 | BRAM | 154.5 | 216 | 71.53% | 154.5 | 100%
proportion of static-to-reconfigurable area is larger, memory savings can be realized" |  | DSP | 32 | 360 | 8.8889 | DSP | 32 | 360 | 8.889% | 32 | 100%
|  | IO | 10 | 82 | 12.1951 | IO | 10 | 82 | 12.2% | 0 | 0%
|  | BUFG | 1 | 196 | 0.5102 | BUFG | 1 | 196 | 0.5102% | 0 | 0%
|  | lfcW1A1 |  |  |  | lfcW1A1
|  | LUT | 27231 | 70560 | 38.5927 | LUT | 31933 | 70560 | 45.26% | 28904 | 90.51%
|  | LUTRAM | 1731 | 28800 | 6.0104 | LUTRAM | 1743 | 28800 | 6.052% | 1326 | 76.08%
|  | FF | 30960 | 141120 | 21.9388 | FF | 31193 | 141120 | 22.1% | 27420 | 87.9%
|  | BRAM | 110 | 216 | 50.9259 | BRAM | 110 | 216 | 50.93% | 110 | 100%
|  | DSP | 4 | 360 | 1.1111 | DSP | 4 | 360 | 1.111% | 4 | 100%
|  | IO | 10 | 82 | 12.1951 | IO | 10 | 82 | 12.2% | 0 | 0%
|  | BUFG | 1 | 196 | 0.5102 | BUFG | 1 | 196 | 0.5102% | 0 | 0%
|  | lfcW1A2 |  |  |  | lfcW1A2
|  | LUT | 48086 | 70560 | 68.1491 | LUT | 53433 | 70560 | 75.73% | 50404 | 94.33%
|  | LUTRAM | 2822 | 28800 | 9.7986 | LUTRAM | 2831 | 28800 | 9.83% | 2414 | 85.27%
|  | FF | 35536 | 141120 | 25.1814 | FF | 39857 | 141120 | 28.24% | 36084 | 90.53%
|  | BRAM | 110 | 216 | 50.9259 | BRAM | 110 | 216 | 50.93% | 110 | 100%
|  | DSP | 4 | 360 | 1.1111 | DSP | 4 | 360 | 1.111% | 4 | 100%
|  | IO | 10 | 82 | 12.1951 | IO | 10 | 82 | 12.2% | 0 | 0%
|  | BUFG | 1 | 196 | 0.5102 | BUFG | 1 | 196 | 0.5102% | 0 | 0%

## performance
file | inf/sec
Standalone:
cnvW1A1
cnvW1A2
cnvW2A2
lfcW1A1
lfcW1A2
Reconfigure:
full bitsream (cnvW1A2)
cnvW1A1
cnvW1A2
cnvW2A2
lfcW1A1
lfcW1A2