## specs
Bitstream sizes |  | Utilization
file | bytes
Standalone: |  | Standalone |  |  |  | Recon (Total) |  |  |  | Recon (Accelerator)
cnvW1A1 | 5568785 | [5 empty] | used | available | percent usage | usage | percent of total design usage
cnvW1A2 | 5568785 | cnvW1A1 |  |  |  | cnvW1A1
cnvW2A2 | 5568785 | LUT | 30815 | 70560 | 43.672 | LUT |  |  | #DIV/0! |  | #DIV/0!
lfcW1A1 | 5568785 | LUTRAM | 1404 | 28800 | 4.875 | LUTRAM |  |  | #DIV/0! |  | #DIV/0!
lfcW1A2 | 5568785 | FF | 41292 | 141120 | 29.2602 | FF |  |  | #DIV/0! |  | #DIV/0!
|  | BRAM | 124 | 216 | 57.4074 | BRAM |  |  | #DIV/0! |  | #DIV/0!
Reconfigure: |  | DSP | 24 | 360 | 6.6667 | DSP |  |  | #DIV/0! |  | #DIV/0!
full bitsream (cnvW1A2) |  | IO | 10 | 82 | 12.1951 | IO |  |  | #DIV/0! |  | #DIV/0!
cnvW1A1 |  | BUFG | 1 | 196 | 0.5102 | BUFG |  |  | #DIV/0! |  | #DIV/0!
cnvW1A2
cnvW2A2 |  | cnvW1A2 |  |  |  | cnvW1A2
lfcW1A1 |  | LUT | 45540 | 70560 | 64.5408 | LUT |  |  | #DIV/0! |  | #DIV/0!
lfcW1A2 |  | LUTRAM | 2300 | 28800 | 7.9861 | LUTRAM |  |  | #DIV/0! |  | #DIV/0!
|  | FF | 53522 | 141120 | 37.9266 | FF |  |  | #DIV/0! |  | #DIV/0!
The programming file size for a partial reconfiguration |  | BRAM | 131.5 | 216 | 60.8796 | BRAM |  |  | #DIV/0! |  | #DIV/0!
bitstream is proportional to the area of the PR region. A |  | DSP | 26 | 360 | 7.2222 | DSP |  |  | #DIV/0! |  | #DIV/0!
partial reconfiguration programming bitstream for AND/OR mode |  | IO | 10 | 82 | 12.1951 | IO |  |  | #DIV/0! |  | #DIV/0!
makes two passes on the PR region; the first pass clears all |  | BUFG | 1 | 196 | 0.5102 | BUFG |  |  | #DIV/0! |  | #DIV/0!
relevant bits, and the second pass sets the necessary bits.
Due to this two-pass sequence, the size of a partial |  | cnvW2A2 |  |  |  | cnvW2A2
bitstream can be larger than a full FPGA programming |  | LUT | 36200 | 70560 | 51.3039 | LUT |  |  | #DIV/0! |  | #DIV/0!
bitstream depending on the size of the PR region. |  | LUTRAM | 3830 | 28800 | 13.2986 | LUTRAM |  |  | #DIV/0! |  | #DIV/0!
-from an article on Quartus |  | FF | 47792 | 141120 | 33.8662 | FF |  |  | #DIV/0! |  | #DIV/0!
so we can say something like "in larger designs where the |  | BRAM | 154.5 | 216 | 71.5278 | BRAM |  |  | #DIV/0! |  | #DIV/0!
proportion of static-to-reconfigurable area is larger, memory savings can be realized" |  | DSP | 32 | 360 | 8.8889 | DSP |  |  | #DIV/0! |  | #DIV/0!
|  | IO | 10 | 82 | 12.1951 | IO |  |  | #DIV/0! |  | #DIV/0!
|  | BUFG | 1 | 196 | 0.5102 | BUFG |  |  | #DIV/0! |  | #DIV/0!
|  | lfcW1A1 |  |  |  | lfcW1A1
|  | LUT | 26809 | 70560 | 37.9946 | LUT |  |  | #DIV/0! |  | #DIV/0!
|  | LUTRAM | 1731 | 28800 | 6.0104 | LUTRAM |  |  | #DIV/0! |  | #DIV/0!
|  | FF | 30951 | 141120 | 21.9324 | FF |  |  | #DIV/0! |  | #DIV/0!
|  | BRAM | 110 | 216 | 50.9259 | BRAM |  |  | #DIV/0! |  | #DIV/0!
|  | DSP | 4 | 360 | 1.1111 | DSP |  |  | #DIV/0! |  | #DIV/0!
|  | IO | 10 | 82 | 12.1951 | IO |  |  | #DIV/0! |  | #DIV/0!
|  | BUFG | 1 | 196 | 0.5102 | BUFG |  |  | #DIV/0! |  | #DIV/0!
|  | lfcW1A2 |  |  |  | lfcW1A2
|  | LUT | 47695 | 70560 | 67.595 | LUT |  |  | #DIV/0! |  | #DIV/0!
|  | LUTRAM | 2822 | 28800 | 9.7986 | LUTRAM |  |  | #DIV/0! |  | #DIV/0!
|  | FF | 35521 | 141120 | 25.1708 | FF |  |  | #DIV/0! |  | #DIV/0!
|  | BRAM | 110 | 216 | 50.9259 | BRAM |  |  | #DIV/0! |  | #DIV/0!
|  | DSP | 4 | 360 | 1.1111 | DSP |  |  | #DIV/0! |  | #DIV/0!
|  | IO | 10 | 82 | 12.1951 | IO |  |  | #DIV/0! |  | #DIV/0!
|  | BUFG | 1 | 196 | 0.5102 | BUFG |  |  | #DIV/0! |  | #DIV/0!

## performance
file | inf/sec
Standalone:
cnvW1A1
cnvW1A2
cnvW2A2
lfcW1A1
lfcW1A2
Reconfigure:
full bitsream (cnvW1A2)
cnvW1A1
cnvW1A2
cnvW2A2
lfcW1A1
lfcW1A2